## LDO
LDO | Description | TI | Others
ET631XX | IQ=0.6uA,150mA | TPS781/2 | Onsemi NCP170
ET633XX | IQ=0.6uA,300mA | TPS7A0/7A2 | Richtech RT9078
ET516XX | PSRR=75dB,300mA | TVL740P | —
ET523XX | Low cost,PSRR=75dB,300mA | TVL740P | —
ET536XX | PSRR=75dB,300mA,Noise40uV | TLV703 | —
ET531XX | IQ=15uA,PSRR=75dB,300mA,Noise10uV | LP5910/5907 | —
ET538XX | IQ=20uA,PSRR=100dB,400mA,Noise9uV | TPS7A20L/TPS7A21 | —
ET552XXY1B | IQ=55uA,PSRR=80dB,500mA,Output min 0.6V | TLV755P | —
ET553XX | PSRR=80dB,500mA | TLV755P | —
ET553ADJ | PSRR=80dB,500mA,adj | TLV758P | —
ET5A0XX | PSRR=70dB,1A | TLV759P | Nisshinbo RP115
ET551XXYB | Dual-rail input，PSRR=80dB,800mA | LP38851 | —
ET554ADJY1B/ET557XX | Dual-rail input，PSRR=80dB,800mA,adj | LP38841-ADJ | —
ET5A3ADJZB/ET5A2XX | Dual-rail input，PSRR=75dB,1/1.2A | LP38841-ADJ | —
ET5A4XX/ET5A5DJZB | Dual-rail input，PSRR=75dB,1.2/1.5A | LP38842-ADJ | —
ET5B001YB | Dual-rail input，PSRR=40dB@1MHZ,Noise6µVRMS,2A,adj | TPS7A8300 | —
ET5C001YB | Dual-rail input，PSRR=40dB@1MHZ,Noise6µVRMS,3A,adj | TPS7A53 | —
ET5D001YB | Dual-rail input，PSRR=40dB@1MHZ,Noise6µVRMS,4A,adj | TPS7A54 | —
ET5C108 | Dual-rail input，PSRR=75dB,3A,adj,DFN10 | NCP59744 | —
ET5C208M | Dual-rail input，PSRR=80dB,3A,adj,ESOP8 | — | LN6231,AP2132A uP8801S
ET51200 | 3A Sink and Source DDR LDO , Support DDR2~DDR4 power supply | TPS51200 | —
ET5H1XX | Input Voltage 30V/150mA,IQ=1.5uA,PSRR=50dB | TLV704 | —
ET5H2XX | Input Voltage 36V/300mA,IQ=2.5uA,PSRR=60dB | TPS7B92 | —
ET5H5XX | Input Voltage 40V/300mA,IQ=2.8uA,PSRR=52dB，(Max Output Voltage 12V) | TPS7B92
ET5H6ADJ | Input Voltage 30V/300mA,PSRR=90dB,adj | — | —
ET5HAXX | Input Voltage 24V/1A,IQ=100uA,PSRR=80dB | — | —
ET65H11XX | Input Voltage 16V/500mA,IQ=1uA,PSRR=80dB | TPS7A25
ET7H1XX | Input Voltage 24V/300mA,IQ=1uA,PSRR=80dB | LM2937 | —
ET1117 | Input Voltage 18V/1A,IQ=2mA,PSRR=65dB,SOT-223 | TVL1117 | —
ET515DXXYB | 2CH LDO，DFN6，IOUT=0.15×2 | — | Richtech RP152
ET5904 | 4CH LDO，DFN10，IOUT=0.8×2，0.3×2 | — | —
ET5904A | 4CH LDO，DFN10，IOUT=1.5×1，1.2×1，0.4×2 | — | —
ET5907 | 7CH LDO，CSP20，IOUT=1.2×2，0.4×5 | — | —
ET5917 | 7CH LDO，CSP20，IOUT=1.5×2，0.6×5 | —

## DCDC
BUCK | Description | Ti | Richtech
ET8121 | 17V/2A，SW 580KHZ，VFB=0.76V，SOT23-6 | TPS562201 | RT6352AGJ6F
ET8123 | 17V/2A，SW 580KHZ，VFB=0.76V，SOT563 | TPS562231 | RT6352AHGH6F
ET8131C/AM | 17V/3A，SW 580KHZ，VFB=0.76V，SOT563 | TPS563202 | RT6253AHGH6F
ET8131/AM | 17V/3A，SW 580KHZ，VFB=0.76V，SOT23-6 | TPS563201 | RT6253AHGJ6F
ET81311 | 17V/3A，SW 580KHZ，VFB=0.76V，SOT23-6 | TPS563201 | RT6253AHGJ6F
ET81313 | 17V/3A，SW 1.2MHZ，VFB=0.6V，SOT563 | — | RT6253AHGH6F
ET8132 | 17V/3A，SW 1MHZ，VFB=0.76V，SOT23-6 | — | RT6253AHGJ6F
ET8141 | 17V/4A，SW 580KHZ，VFB=0.76V，SOT23-6 | TPS564201 | RT6264AHGJ6F
ET81413 | 17V/4A，SW 1.2MHZ，VFB=0.76V，SOT563 | — | RT6264AHGH6F
ET8134M | 38V/3A，SW 1.2MHZ，VFB=0.6V，ESOP8 | TPS54331 | —
ET8307A | IQ=0.36uA,5V/0.4A,ADJ 0.7~3.1V,CSP8 | — | RT5707A
ET8307 | IQ=0.36uA,5V/0.6A,ADJ 0.7~3.1V,CSP8 | TLV627432 | RT5707
ET8330A | IQ=30uA,5V/3A,ADJ 0.5~1.3V,CSP15 | — | —
BOOST | Description | Ti | Richtech
ET82097X | IQ=0.5uA,VIN=0.7~5.5V,Built-in0.8A-MOS，Fixed output，SOT23-5 | TPS61097A | —
ET82099 | IQ=0.5uA,VIN=0.7~5.5V,Built-in0.8A-MOS，adj，CSP6/DFN6/SOT23-6 | TPS61099 | —
ET82099X | IQ=0.5uA,VIN=0.7~5.5V,Built-in0.8A-MOS，Fixed output， CSP6 | TPS61099X | —
ET8290/B | IQ=43uA,VIN=1.9~5.5V,Built-in9A-MOS，adj，QFN14 | TPS61022 | —
ET84501 | IQ=100uA,VIN=2.7~12V,Built-in7A-MOS，adj，SW can adj set，UQFN11 | TPS61089 | RT8581
Note on C2: ETEK: 不是PIN to PIN,功能类似
Note on D2: admin: 非P2P，0.6VRef的，与8131能P2P
Note on D7: admin: 新增
Note on D8: admin: 新增
Note on C11: ETEK: 不是PIN to PIN,功能类似
Note on C20: admin: No P2P，功能也不能完全替代

## Load switch
Load switch | Description | TI | Others | ONSEMI
ET3137 | 2.2A Switch with Low IQ | - |  | -
ET3138 | 2.2A Switch with Low IQ | - | TCK107（Toshiba） | FPF1204
ET3148A | 3A Switch with TRCB | - |  | NCP339/FPF1048
ET3152 | 6V 6A TRCB Ultra-Low Ron | - | R5542Z（Nisshinbo） | -
ET3153 | 6A Bidirectional Battery Switch | - | MAX14634（ADI） | -
ET3158A | 3A Switch with TRCB | - | SIP32408（Vishay） | NCP330
ET3159 | 3A Switch with TRCB with Auto Discharge | - | SIP32409（Vishay） | -
ET3161 | Low Input Quick Rise 6A Switch | TPS22961 | - | -
ET3164 | 10A, 4mΩ Load Switch with Rise Time ADJ | TPS22997 | - | -
ET3166 | 6CH Load Switch with I2C Control | TPS22965 |  | -
ET3172 | Dual Channel 3A Current limit Load Swtich | - |  | -
ET3176 | Dual 6A Load Switch | TPS22976 |  | -
ET3562 | 3A Switch with RCB and Auto Discharge | TPS22913 |  | -
ET3565 | 4A Switch with RCB | TPS22918 |  | -
ET3168 | 5.5V, 1.5A, 90mΩ，Self-protected Load Switch | TPS22919 |  | -

## Charger
Charger | Description | TI | MPS
ET95101 | 250mA,high-accuracy linear charger | BQ25101 | —
ET9562 | 500mA linear charger with PPM | — | MP2662
ET9563 | 500mA linear charger with PPM and UART | — | —
ET95164 | 600mA linear charger with OVP | — | —
ET9515 | 1A linear charger with OVP | — | —
ET9513C | 1A high-accuracy linear charger | BQ25040 | —
ET95153 | 1A linear charger with OVP | — | —
ET95601CX | 3A buck charger with OTG | BQ25601D | —
ET95603 | 5A buck charger with OTG and Integrated ADC | BQ25890H | —
ET95967 | High Efficiency 8A Switched Capacitor Direct Charger | — | —

## OVP
OVP | Description | Others
ET9552L/ET9540CL/ET9546MV | 4.5A High-Current Over-Voltage Protectors with Adjustable OVLO and Input Voltage Detection,30mΩ with FLAG | MAX14654/5
ET9553M | 4.8A High-Current Over-Voltage Protectors with Adjustable OVLO and Input Voltage Detection,30mΩ with BUS_DET
ET9551M | 4.8A High-Current Over-Voltage Protectors with Adjustable OVLO and Input Voltage Detection,32mΩ with BUS_DET
ET9555M | 6A High-Current Over-Voltage Protectors with Adjustable OVLO and Input Voltage Detection,12.5mΩ with BUS_DET
ET9902 | 23mΩ OVP Switch with OTG Function | —
ET9918 | 23mΩ OVP Switch with RCB Function | —
ET9668 | 9mΩ High-Current Over-Voltage Protectors | —

## OCP
OCP | Description | TI | MPS
ET20161 | 80mΩ 0.5A with RCB and Fault Indicator | TPS2051C | MP6211
ET20162 | 80mΩ 1.0A with RCB and Fault Indicator | TPS2065C | MP6211
ET20163 | 80mΩ 1.5A with RCB and Fault Indicator | TPS2069C | MP6211
ET20164 | 80mΩ 2.0A with RCB and Fault Indicator | — | —
ET2016A | 80mΩ ADJ OCP with RCB | TPS2553 | MP65150
ET2016B | 60mΩ ADJ OCP with RCB and Fault Indicator | TPS2553 | MP65150
ET2016C | 60mΩ ADJ OCP with RCB and Fault Indicator | TPS2553 | MP65150
ET2016 | 60mΩ ADJ OCP with RCB and Fault Indicator | TPS2553 | MP65150
ET20135 | E-Fuse ADJ OCP with Programmable Soft-Start Time | TPS2552 | MP5035
ET20155 | 300mΩ 0.25A with RCB and Fault Indicator | TPS22948 | MP6205
ET20170 | E-Fuse ADJ OCP with Programmable Soft-Start Time and Blocking FET Control (Lock-Out) | TPS259270 | —
ET20175Y1 | E-Fuse ADJ OCP with ProgrammableSoft-Start Time | — | —
ET20176 | E-Fuse ADJ OCP with Programmable Soft-Start Time and Blocking FET Control (Lock-Out) | — | MP5016
ET20176H | E-Fuse ADJ OCP with Programmable Soft-Start Time and Blocking FET Control (Auto-Retry),DFN8 | — | —
ET20176HY | E-Fuse ADJ OCP with Programmable Soft-Start Time and Blocking FET Control (Auto-Retry),DFN10 | — | MP5016H
ET2095A | ADJ OCP with 5.8V OVP RCB and Fault Indicator | — | —
ET2195 | ADJ OCP with 5.8V OVP RCB and Fault Indicator | — | —

## OPA
OPA | Description | TI | ONSEMI | ST | DIODES
ET85001 | 1CH General Operational Amplifier | TLV9001/LMV321 | LMV321 | TSV321/TSL6001 | LMV321/AS348
ET85002 | 2CH General Operational Amplifier | TLV9002/LMV358A | LMV932 | TSV6292/TSL6002 | LMV352/AS2348
ET85004V | 4CH General Operational Amplifier | TLV9004 | — | TSV6294 | LMV324
ET358M/U | 2CH General Operational Amplifier | TLV9002/LMV358A | LMV932 | TSV6292/TSL6002 | LMV352/AS2348
ET85201 | 1CH 20MHz Operational Amplifier | OPA320 | NCS333 | TSV771 | —
ET85202 | 2CH 20MHz Operational Amplifier | OPA2320 | NCS2333 | TSV772 | —
ET85302 | 2CH 17μA Operational Amplifier | TLV2333 | NCS2325 | TSV6292 | —
ET85501 | 1CH Zero-Drift Operational Amplifier | OPA335 | NCS333 | TSZ181 | AS333
ET85502 | 2CH Zero-Drift Operational Amplifier | OPA2335 | NCS2333 | TSZ182 | —
ET85511 | 1CH Zero-Drift Operational Amplifier | OPA335 | NCS333 | TSZ181 | AS333
ET85522 | 2CH Zero-Drift Operational Amplifier | OPA2388 | NCS2333 | TSL6202/TSZ182 | —
ET85601 | 1CH 10MHz Operational Amplifier | TLV9061 | — | TSV911 | —
ET85602 | 2CH 10MHz Operational Amplifier | TLV9062 | — | TSV912 | —
ET85604 | 4CH 10MHz Operational Amplifier | TLV9064 | — | TSV914 | —
ET85702 | 2CH 250MHz Operational Amplifier | OPA2354 | — | — | —
ET85704 | 4CH 250MHz Operational Amplifier | OPA4354 | — | — | —
ET85902 | 2CH 36V General Operational Amplifier | OPA2171 | NCS20072 | TSB512 | LM2902
ET85904 | 4CH 36V General Operational Amplifier | OPA4171 | NCS20074 | TSB514 | LM2904
ET85911 | 1CH 40V Zero-Drift Operational Amplifier | TLV9351 | MC34071A | TSB571 | —
ET85912 | 2CH 40V Zero-Drift Operational Amplifier | TLV9352 | MC34072A | TSB572 | —
ET85932 | 2CH 36V 15V/μs Operational Amplifier | — | NCS20032 | — | —
LM358 | 2CH 36V Bipolar Operational Amplifier | LM358 | LM358 | LM358 | LM358
ETQ85602M | Automotive-grade 2CH 10MHz Operational Amplifier | TLV9062-Q1 | NCV20032 | — | —
ETQ85604M | Automotive-grade 4CH 10MHz Operational Amplifier | TLV9064-Q1 | NCV20034 | — | —

## Comparator
Comparator | Description | TI | ONSEMI | ST | DIODES | NXP
ET8202 | High Performance Comparator | — | — | — | — | NCX2200
LM331E | 1CH 5V General Comparator | LMV331 | LMV331 | LMV331 | LMV331 | —
LM393 | 2CH 5V General Comparator | LMV393 | LMV393 | LMV393 | LMV393 | —
ET8903 | 2CH 36V General Comparator | TLV1702/LM2903 | LM2903 | LM393 | LM2903/AS393 | —
ET8901 | 4CH 36V General Comparator | TLV1704/LM2901 | KA2901/LM393A | LM2901 | LM2901/AS339 | —

## Voltage detection
Voltage detection | Description | TI | Onsemi
ET3895 | 0.5V Adjustable Voltage Monitor (EN Active high) | TPS3895
ET3895B27T | 2.7V Adjustable Voltage Monitor
ET3896 | 0.5V Adjustable Voltage Monitor (EN Active low) | TPS3896
ET9818 | Micro-Power Voltage Detectors | TLV803E | MAX803

## Analog switch
Analog switch | Description | TI | ONSEMI | ST | DIODES | KINETIC | NXP
ET3157 | 1CH SPDT Switch | TS5A3157 | NLASB3157 | — | — | — | —
ET5223 | 2CH SPDT Audio Switch | TS3A5223 | NLAS5223 | — | — | — | —
ET5224Y | 2CH SPDT Audio Switch | TS3A5223 | NLAS5223 | — | — | — | —
ET5228/H/ET5229H | 2CH SPDT Audio Switch with Negative | TS3A24159 | NLAS2750 | — | — | — | —
ETQ5228M | 2CH SPDT Audio Switch for Automotive | — | — | — | — | — | NX5L2750CGU
ET7428 | 2CH SPDT Audio Switch with OVP | — | — | — | PI3A223 | — | —
ET3856 | 1CH DP3T Switch | — | — | STG3856 | — | — | —
ET2467 | 2CH DPDT Switch | TMUX1574 | FSA2467 | — | — | — | —
ET74HC4852(ET48752) | 1CH DP4T CMOS Analog Signal | SN74LV4052A | MC74HC4852A | M74HC4852 | — | — | —
ET32121 | 1CH SPST Rail-to-Rail Negative Passing | SN74LVC1G66 | MC74VHC1G66 | — | PI5A121 | — | —
ET7460H | 2CH SPST Rail-to-Rail Negative Passing | — | — | — | — | — | —
ET7222 | 1CH DPDT USB Switch | TMUX154E | NLAS7222 | — | — | — | —
ET7228/ET7229 | 1CH DPDT USB Switch | TMUXHS221 | FSUSB42 | — | PI3USB102 | — | —
ET7429 | 2CH SPDT USB Switch with OVP | TS5USBC402 | — | — | — | KTU1002A | —
ET74752Y1 | 1CH DPDT USB Switch with OVP | TS3USB3000 | — | — | — | — | —
ET7480M | Type-C USB/Audio/SENSE/MIC/SBUX Switch | — | FSA4480 | — | — | — | —
ET3328 | 1CH SPDT Switch | — | — | — | — | — | —

## Level shift
Level shift | Description | TI | ONSEMI | DIODES | NXP | Nexperia
ET2101 | 1 Bit GPIO Level Shifter | — | — | — | — | —
ETF0102Y | 2 Bit GPIO Level Shifter | LSF0102 | PCA9306 | LSF0102 | PCA9306 | LSF0102
ETF0104 | 4 Bit GPIO Level Shifter | — | — | — | — | —
ETF0108 | 8 Bit GPIO Level Shifter | LSF0108 | — | PI4ULS5V108 | NVT2008 | —
ETS0102 | 2 Bit Level Shifter, for Open-Drain and Push-Pull Applications | TXS0102 | NLSX0102 | LXS0102 | NTS0102 | NXS0102
ETS0104 | 4 Bit Level Shifter, for Open-Drain and Push-Pull Applications | TXS0104 | — | LXS0104 | NTS0104 | NXS0104
ETS0108 | 8 Bit Level Shifter, for Open-Drain and Push-Pull Applications | TXS0108 | — | LXS0108 | — | NXS0108
ET2102 | 2 Bit Level Shifter for I2C | — | FXMAR2102 | — | — | —
ET2104 | 4 Bit Level Shifter for I2C | TXS0104 | FXMAR2104 | — | — | —
ET4557 | SIM Card Level Shifter | — | — | — | NVT4557 | —
ET4559 | SIM Card Level Shifter | — | — | — | NVT4559 | NXT4559
ETB0102 | 2 Bit Level Shifter | TXB0102 | — | PI4ULS5V102 | NTB0102 | NXB0102
ETB0104 | 4 Bit Level Shifter | TXB0104 | NLSX4014 | LSF0204 | NTB0104 | NXB0104
ETB0108 | 8 Bit Level Shifter | TXB0108 | NLSX3018 | — | — | NXB0108
ET5014 | 4 Bit Level Shifter | TXB0304 | NLSX5014 | — | — | —
ET4857 | SD Card Level Shifter | — | — | — | NVT4857 | —
ET74AVCH1T45 | 1 Bit GPIO Level Shifter | SN74AVCH1T45 | 74AVCH1T45 | 74AVCH1T45 | — | —
ET74AVCH2T45 | 2 Bit GPIO Level Shifter | SN74AVCH2T45 | — | 74LVC2T45 | — | 74AVCH2T45DC
ET74AVCH4T245 | 4 Bit GPIO Level Shifter | SN74AVCH4T245 | — | — | — | 74AVCH4T245D
ET74AVCH4T774 | 4 Bit GPIO Level Shifter | SN74AVC4T774 | — | — | — | 74AVC4T774
ET74AVCH8T245 | 8 Bit GPIO Level Shifter | SN74AVCH8T245 | — | — | — | 74AVCH8T245

## HALL IC
HALL IC | Description | ROHM | DIODES | TI
ET3712A30XX | Hall Switch, Omni / N / S Polar | — | AH9247 | TMAG5233 TMAG5231C1GQDBZ TMAG5231C1GQDMRRR
ET3712A30CDCLG | Hall Switch, Omni Polar | BD7411G | — | —
ET3712A31 | Hall Switch, Omni Polar | — | — | TMAG5231C1GQDBZR TMAG5231C1GQDMRR
ET3712A32 | Hall Switch, Omni Polar | — | — | —
ET3712A45BDCLS | Hall Switch, Omni Polar | — | — | —
ET3712A45BSCLD | Hall Switch, S Polar | — | — | —
ET3712A70 | Hall Switch, Omni Polar | — | — | —
ET3713 | Omnipolar Independent dual Output | — | AH1392-HK4-7 | —
ET3713B30 | Omnipolar Independent dual Output | — | AH1392-FS4-7 | —
ET3715A30 | Ultra-Low Voltage Hall Switch, Omni Polar | — | AH1899S | —
ET3716 | Polar Selectable Hall Effect Switch IC | — | — | —
ET3718AXX | Nano Power Hall-Effect Switch IC Omni / N / S Polar | — | — | TMAG5231C1DQDBZR TMAG5231C1DQDMRR
ET3720 | Built in Hall Sensor Single-phase Full-wave Motor Driver | — | — | —
ET3725A30 | Ultra-Low Voltage Operation Omnipolar Detection Type Hall Effect Switch IC | — | AH1392-FS4-7 AH1899S | —

## IO Expander
I/O Expander | Description | TI | NXP
ET6408Y | 8-bit I2C-bus/SM bus I/O Expander | TCA6408ARGTR | PCA6408AHKX
ET6408V | 8-bit I2C-bus/SM bus I/O Expander | TCA6408APWR | PCA6408APW
ET6416 | 16-bit I2C-bus/SMBus I/O Expander | — | PCA6416AEVJ
ET6416Y | 16-bit I2C-bus/SMBus I/O Expander | TCA6416ARTWR | PCA6416AHF
ET64B16V | 16-bit I2C-bus/SMBus I/O Expander | TCA9539PWR | —
ET64C16V | 16-bit I2C-bus/SMBus I/O Expander | — | PCA9555PW
ET64C16Y | 16-bit I2C-bus/SMBus I/O Expander | — | PCA9555RGER

## PD Controller
PD Controller | Description | Richtech | ONSEMI
ET7301B | CC Logic and PD Controller | — | FUSB302
ET7303A | CC Logic and PD Controller with TCPCI Interface | RT1711H | —
ET7304 | CC Logic and PD Controller with TCPCI Interface | RT1715 | —

## 74Seris
74Seris | Description | TI | Nexperia
ET74AUP1G00 | Single 2-Input Positive-NAND Gate | SN74AUP1G00 | 74AUP1G00
ET74LVC1G00 | Single 2-Input Positive-NAND Gate | SN74LVC1G00 | 74LVC1G00
ET74LVC1G02 | Single 2-Input Positive NOR-Gate | SN74LVC1G02 | 74LVC1G02
ET74AUP1G04 | Single Inverter Gate | SN74AUP1G04 | 74LVC1G02
ET74LVC1G04 | Single Inverter Gate | SN74LVC1G04 | 74LVC1G04
ET74LVC1GU04 （和1G04功能兼容） | Single Inverter Gate | SN74LVC1GU04 | 74LVC1GU04
ET74LVC1GX04 | X-tal driver | SN74LVC1GX04 | 74LVC1GX04
ET74LVC1G06 | Single Inverter Buffer/Driver With Open-Drain Output | SN74LVC1G06 | 74LVC1G06
ET74LVC1G07 | Single Buffer/Driver With Open-Drain Output | SN74LVC1G07 | 74LVC1G07
ET74LVC1G08 | Single 2-Input Positive-AND Gate | SN74LVC1G08 | 74LVC1G08
ET74AUP1G08 | Low-power Single 2-input AND Gate | SN74AUP1G08 | 74AUP1G08
ET74AHCT1G08 | Single 2-Input Positive-AND Gate | SN74AHCT1G08 | 74AHCT1G08
ET74LVC1G10 | Single 3-Input Positive-NAND Gate | SN74LVC1G10 | 74LVC1G10
ET74LVC1G11 | Single 3-Input Positive-AND Gate | SN74LVC1G11 | 74LVC1G11
ET74AUP1G14 | Low-Power Single Schmitt-Trigger Inverter | SN74AUP1G14 | 74AUP1G14
ET74LVC1G14 | Single Inverter with Schmitt trigger | SN74LVC1G14 | 74LVC1G14
ET74LVC1G16 | Inverting Buffer with Schmitt-Trigger Input and Open-Drain Output | SN74LVC1G16 | 74LVC1G16
ET74AUP1G17 | Low-Power Single Schmitt-Trigger Buffer | SN74AUP1G17 | 74AUP1G17
ET74LVC1G17 | Single Schmitt-Trigger Buffer | SN74LVC1G17 | 74LVC1G17
ET74LVC1G19 | 1-of-2 Decoder and Demultiplexer | SN74LVC1G19 | 74LVC1G19
ET74LVC1G27 | 3-Input Positive-NOR Gate | SN74LVC1G27 | 74LVC1G27
ET74LVC1G32 | Single 2-Input Positive-OR Gate | SN74LVC1G32 | 74LVC1G32
ET74AUP1G32 | Low-Power Single 2-Input Positive-OR Gate | SN74AUP1G32 | 74AUP1G32
ET74AUP1G34 | Low-Power Single Buffer Gate | SN74AUP1G34 | 74AUP1G32
ET74LVC1G34 | Single Buffer gate | SN74LVC1G34 | 74LVC1G34
ET74LVC1G57 | Configurable multiple function gate | SN74LVC1G57 | 74LVC1G57
ET74LVC1G58 | Configurable multiple function gate | SN74LVC1G58 | 74LVC1G57
ET74LVC1G66 | Single Bilateral Analog Switch | SN74LVC1G66 | 74LVC1G66
ET74AUP1G74 | Low-Power Single Positive-Edge-Triggered D-Type Flip-Flop With Clear and Preset | SN74AUP1G74 | 74AUP1G74
ET74LVC1G74 | Single-way rising edge trigger Class D trigger with zero clear and preset functions | SN74LVC1G74 | 74LVC1G74
ET74AUP1G79 | Low-Power Single Positive-Edge-Triggered D-Type Flip-Flop With Clear and Preset | SN74AUP1G79 | 74AUP1G79
ET74LVC1G79 | Single Positive-Edge-Triggered D-Type Flip-Flop | SN74LVC1G79 | 74LVC1G79
ET74LVC1G80 | Single Positive-Edge-Triggered D-Type Flip-Flop | SN74LVC1G80 | 74LVC1G80
ET74AUP1G80 | Low-Power Single Positive-Edge-Triggered D-Type Flip-Flop With Clear and Preset | SN74AUP1G80 | 74AUP1G80
ET74AHCT1G86 | Single 2-Input XOR Gate | SN74AHCT1G86 | 74AHCT1G86
ET74LVC1G86 | Single 2-Input XOR Gate | SN74LVC1G86 | 74LVC1G86
ET74LVC1G97 | Configurable Multiple-Function Gate | SN74LVC1G97 | 74LVC1G97
ET74AUP1G97 | Low-power configurable multiple function gate | SN74AUP1G97 | 74LAUP1G97
ET74LVC1G98 | Configurable Multiple-Function Gate | SN74LVC1G98 | 74LVC1G98
ET74LVC1G123 | Single Retriggerable Monostable Multivibrator With Schmitt-Trigger Inputs | SN74LVC1G123 | 74LVC1G123
ET74LVC1G125 | Single Bus Buffer Gate With 3-State Output | SN74LVC1G125 | 74LVC1G125
ET74AUP1G125 | Low-Power Single Bus Buffer Gate With 3-State Output | SN74LVC1G125 | 74AUP1G125
ET74AHCT1G125 | Single Bus Buffer Gate With 3-State Output | SN74AHCT1G125 | 74AHCT1G125
ET74LVC1G126 | Single Bus Buffer Gate With 3-State Output | SN74LVC1G126 | 74LVC1G126
ET74AUP1G126 | Low-Power Single Bus Buffer Gate With 3-State Output | SN74AUP1G126 | 74AUP1G126
ET74LVC1G132 | Single 2-Input NAND Gate With Schmitt-Trigger Inputs | SN74LVC1G132 | 74LVC1G132
ET74LVC1G139 | 2-Line-to-4-Line Decoder | SN74LVC1G139 | 74LVC1G139
ET74LVC1G175 | Single D-Type Flip-Flop With Asynchronous Clear | SN74LVC1G175 | 74LVC1G175
ET74LVC1G240 | Single Buffer/Driver With 3-State Output | SN74LVC1G240 | 74LVC1G240
ET74LVC1G332 | Single 3-Input Positive-OR Gate | SN74LVC1G332 | 74LVC1G332
ET74LVC1G373 | Single D-Type Latch With 3-State Output | SN74LVC1G373 | 74LVC1G373
ET74LVC1G374 | Single D-Type Flip-Flop with 3-State Output | SN74LVC1G374 | 74LVC1G374
ET74LVC1G0832 | Single 3-Input Positive AND-OR Gate | SN74LVC1G0832 | 74LVC1G0832
ET74LVC1G3208 | Single 3-Input Positive OR-AND Gate | SN74LVC1G3208 | 74LVC1G3208
ET74LVC2G00 | Dual 2-Input Positive-NAND Gate | SN74LVC2G00 | 74LVC2G00
ET74LVC2G02 | Dual 2-Input Positive-NOR Gate | SN74LVC2G02 | 74LVC2G02
ET74AUP2G04 | Low-Power Dual Inverter Gate | SN74AUP2G04 | 74AUP2G04
ET74LVC2G04 | Dual Inverter Gate | SN74LVC2G04 | 74LVC2G04
ET74LVC2G07 | Dual Buffer and Driver With Open-Drain Outputs | SN74LVC2G07 | 74LVC2G07
ET74LVC2G08 | Dual 2-Input Positive-AND Gate | SN74LVC2G08 | 74LVC2G08
ET74AUP2G14 | Low-Power Dual Inverter with Schmitt trigger | SN74AUP2G14 | 74AUP2G14
ET74LVC2G14 | Dual Inverter with Schmitt trigger | SN74LVC2G14 | 74LVC2G14
ET74LVC2G16 | Dual buffer gate | — | 74LVC2G16
ET74AUP2G17 | Low-Power Dual Schmitt trigger buffer | SN74AUP2G17 | 74AUP2G17
ET74LVC2G17 | Dual Schmitt trigger buffer | SN74LVC2G17 | 74LVC2G17
ET74LVC2G32 | Dual 2-Input Positive-OR Gate | SN74LVC2G32 | 74LVC2G32
ET74AUP2G34 | Low-Power Dual Buffer gate | SN74AUP2G34 | 74AUP2G34
ET74LVC2G34 | Dual Buffer gate | SN74LVC2G34 | 74LVC2G34
ET74LVC2G38 | Dual 2-Input NAND Gate With Open-Drain Outputs | SN74LVC2G38 | 74LVC2G38
ET74LVC2G86 | Dual 2-Input XOR Gate | SN74LVC2G86 | 74LVC2G86
ET74LVC2G240 | Dual Buffer Driver With 3-State Outputs | SN74LVC2G240 | 74LVC2G240
ET74LVC3G17 | Triple Schmitt-Trigger Buffer | SN74LVC3G17 | 74LVC3G17
ET74LVC00A | Quadruple 2-Input Positive-NAND Gates | SN74LVC00A | 74LVC00A
ET74LVC08A | Quadruple 2-Input Positive-AND Gates | SN74LVC08A | 74LVC08A
ET74LVC04A | Hex Inverters | SN74LVC04A | 74LVC04A
ET74LVC06A | Hex inverter buffer/driver With open drain outputs | SN74LVC06A | 74LVC06A
ET74LVC07A | Hex inverter buffer/driver With open drain outputs | SN74LVC07A | 74LVC07A
ET74LVC14A | Hex Schmitt trigger inverter | SN74LVC14A | 74LVC14A
ET74LVC17A | Hex Schmitt trigger buffer | — | 74LVC17A
ET74LVC34A | Hex buffer | — | 74LVC34A
74HC04 (ET74HC04) | Hex Inverters | SN74HC04 | 74HC04
74HC14 (ET74HC14) | Hex Inverter with Schmitt trigger | SN74HC14 | 74HC14
ET74LVCSZ17 | Single Schmitt Trigger Buffer | — | 74LVCSZ17
ET74HC86 | Quadruple 2-Input XOR Gates | CD74HC86 | 74HC86
ET74HCT86 | Quadruple 2-Input XOR Gates | CD74HCT86 | 74HCT86
ET74LVC125 | Quadruple Bus Buffer Gate With 3-State Outputs | SN74LVC125A | 74LVC125
ET74LCX244 | 8-ch buffers with 3-state outputs | SN74LVC244A | 74LVC244
ET74LV541 | Octal Buffers/Drivers With 3-State Outputs | SN74HCT541 | 74HCT541
74HC238 (ET74HC238) | 3-to-8 line decoder/demultiplexer | CD74HC238 | 74HC238
74HC138 （ET74HC138） | 3-to-8 line decoder/demultiplexer | SN74HC138 | 74HC138
74HC573 (ET74HC573) | Octal Transparent D-Type Latches | SN74HC573 | 74HC573
74HC164 (ET74HC164) | 8-Bit Parallel-Out Serial Shift Registers | SN74HC164 | 74HC164
ET74HC165 | 8-Bit Parallel-Load Shift Registers | SN74HC165 | 74HC165
74HC595 (ET74HC595) | 8-bit shift registers with 3-state output registers | SN74HC595 | 74HC595
74HC245 (ET74HC245) | Octal Bus Transceivers With 3-State Outputs | SN74HC245 | 74HC245
ET74CB3Q3257 | High Bandwidth FET bus switch,0.5GHZ | SN74CB3Q3257 | 74CB3Q3257
ETQ3257 | High Bandwidth FET bus switch,2GHZ | SN3257-Q100 | —
ET74HC4066 | a quad single pole, single throw analog switch | CD74HC4066 | 74HC4066
ET74HC4051 | 8-channel analog multiplexer/demultiplexer | CD74HC4051 | 74HC4051
ET74HC4052 | Dual 4-channel analog multiplexer/demultiplexer | CD74HC4052 | 74HC4052
ET74HC4053 | Triple 2-channel analog multiplexer/demultiplexer | CD74HC4053 | 74HC4053
ET74LVCH8T245 | 8-BIT Dual-Supply Bus Transceiver With Configurable Level-Shifting,Voltage Translation,and 3-State Outputs | SN74LVCH8T245 | 74LVCH8T245
ETQ74AVCH8T245 | 8-bit dual supply translating transceiver with configurable voltage translation | SN74AVCH8T245 | 74AVCH8T245
ET74AVCH4T245 | 4-bit dual supply translating transceiver with configurable voltage translation | SN74AVCH4T245 | 74AVCH4T245
ET74AVC2T45 | 2-bit dual supply translating transceiver with configurable voltage translation | SN74AVCH2T245 | 74AVCH2T245
ET74AVC1T45 | Single-bit dual supply translating transceiver with configurable voltage translation | SN74AVC1T45 | 74AVC1T45
ET74AVC4T774 | 4-bit supply translating transceiver with configurable voltage translation | SN74AVC4T774 | 74AVC4T774

## LED Driver
LED Driver | Description
ET6326 | 3CH with Auto-Breathing
ET6309 | 9CH with Auto-Breathing
ET6312B | 12CH with Auto-Breathing
ET6034AY | 16CH 128 Step Dimming
ET6037Y | 18CH 128 Step Dimming
ET6038Y | 36CH 256 Step Dimming Open and Short Circuit Detection Function
ET6296Y | 54Dot with Auto-Breathing
ET6226 | 32 LED Matrix 28 Key
ET6218R | 35 LED Matrix 7 Key
ET6224R | 70 LED Matrix 20 Key
CD1628 | 70 LED Matrix 20 Key
ETK6201 | 77 LED Matrix 30 Key
ET1616 | 28 LED Matrix
ET1620 | 48 LED Matrix
ET1624 | 77 LED Matrix
ET1640 | 128 LED Matrix
ET1651 | Common Anode 28 LED Matrix7 K
ET1637 | Common Anode 48 LED Matrix16 K
ET1629A | 128 LED Matrix
ET1629B | 112 LED Matrix 16 Key
ET1629C | 120 LED Matrix 8 Key
ET6930 | High Constant Current96 LED Matrix
ET6934 | High Constant Current 128 LED Matrix
ET6935 | High Constant Current 128 LED Matrix
ET6280x | Constant Current 64 LED Matrix
ET6144 | Constant Current 144 LED Matrix
ET6143 | Constant Current 120 LED Matrix
ET6142 | Constant Current 72 LED Matrix
ET61128 | Constant Current 128 LED Matrix
ET6621 | 32X4 LCD Controller
ET6622 | 32X8 LCD Controller
ET6623 | 48X8 LCD Controller
ET6625 | 64X8 LCD Controller
ET93010A | Synchronous Boost I2C Interface
ET93011 | Inductor Free I2C Interface

## LED Flash
LED Falsh | Description
ET93010A | Single 1.5A Current Source Camera Flash LED Driver With Adaptive Synchronous Boost